## Daily
Door Inspection Checklist
Remove grime and debris from door tracks.
Check the interior and exterior finishes—peeling or water stains may indicate a leak, which means that they may need to be resealed or replaced.
Check the gate closure safety shut-off is working properly in case of emergency.
Check all locks and knobs to ensure they work properly.
Add a non-oily lubricant to any doors that are sliding or sticking.
Repair or replace any doors containing damaged embedded windows.
Powered by FMX